## TPM_09 v1 55%
TPM_09: Continuous operating time (version 1, 55 % brightness)
Yellow cells are inputs. Blue cells are calculated. Fully charge the pack to 8.4 V, switch on, start the timer and record a reading every 10 min until the BMS cuts off.
Test date |  |  | 13/10/2026
Lightsabre version |  |  | Version 1
LED brightness setting [%] |  |  | 55
Battery voltage at start [V] |  |  | 8.4
Start time (hh:mm) |  |  | 10:40
Ambient temperature [°C] |  |  | 21
Blade mode during test |  |  | default
Measuring instrument(s) |  |  | Multimeter
Reading | Clock time | Elapsed [min] | Battery voltage [V] | 5 V rail [V]
0 | 10:40 | 0 | 8.4 | 4.88
1 | 10:50 | 10 | 7.61 | 4.88
2 | 11:00 | 20 | 7.52 | 4.88
3 | 11:10 | 30 | 7.47 | 4.88
4 | 11:20 | 40 | 7.42 | 4.88
5 | 11:30 | 50 | 7.38 | 4.88
6 | 11:40 | 60 | 7.34 | 4.88
7 | 11:50 | 70 | 7.32 | 4.88
8 | 12:00 | 80 | 7.28 | 4.88
9 | 12:10 | 90 | 7.25 | 4.88
10 | 12:20 | 100 | 7.23 | 4.88
11 | 12:30 | 110 | 7.22 | 4.88
12 | 12:40 | 120 | 7.18 | 4.88
13 | 12:50 | 130 | 7.16 | 4.88
14 | 13:00 | 140 | 7.14 | 4.88
15 | 13:10 | 150 | 7.12 | 4.88
16 | 13:20 | 160 | 7.11 | 4.88
17 | 13:30 | 170 | 7.08 | 4.88
18 | 13:40 | 180 | 7.06 | 4.88
19 | 13:50 | 190 | 7.04 | 4.88
20 | 14:00 | 200 | 7.02 | 4.88
21 | 14:10 | 210 | 6.99 | 4.88
22 | 14:20 | 220 | 6.96 | 4.88
23 | 14:30 | 230 | 6.92 | 4.88
24 | 14:40 | 240 | 6.9 | 4.88
25 | 14:50 | 250 | 6.78 | 4.88
26 | 15:00 | 260 | 6.59 | 4.88
27 | 15:10 | 270 | 6.47 | 4.88
28 | 15:20 | 280 | 6.33 | 4.88
29 | 15:30 | 290 | 6.23 | 4.88
30 | 15:40 | 300 | 6.08 | 4.88 | Last reading before cut-off
31 | 15:44 | 304 | 6.32 | 4.88 | Blade began switching on and off (BMS cut-off, voltage recovering without load); test stopped
32
33
34
35
36
37
38
Summary (Table G12)
Battery voltage at start [V] |  |  | 8.4
Battery voltage at cut-off [V] (last reading under load) |  |  | 6.08
Operating time [min] (until first cut-off) |  |  | 300
Target [min] |  |  | 30
Target met |  |  | Yes
The cut-off reading is the last voltage logged before the BMS switched the pack off. Log the final time even if it falls between 10 min readings.
Note on D7: Measure with a multimeter after charging; should read about 8.4 V.
Note on D10: e.g. idle hum with periodic swings, or blade on at constant colour. Keep it the same for every test.