## TPM_06
TPM_06: Clash detection response time
Time from the impact (first 500 Hz sample over the clash trigger) to the clash sound reaching the amplifier, logged by the firmware (TIMING_TEST = 6).
Legend: yellow = measured values (Serial Monitor) ¦ other cells calculate automatically.
Target (ms) | 100
Date tested | 2026-10-11
Clash | Impact -> detected (ms) | Detected -> sound written (ms) | I2S buffer (ms) | Impact -> speaker (ms) | ¦a¦ jump (g) | Met (<= target)
1 | 4 | 0.2 | 81.3 | 85.5 | 1.9 | Yes
2 | 6 | 0.3 | 81.3 | 87.6 | 1.2 | Yes
3 | 18 | 0.3 | 81.3 | 99.6 | 1.3 | Yes
4 | 14 | 0.2 | 69.7 | 83.9 | 3.6 | Yes
5 | 4 | 0.2 | 81.3 | 85.5 | 1.9 | Yes
6 | 4 | 0.3 | 69.7 | 74 | 4.8 | Yes
7 | 28 | 0.3 | 69.7 | 98 | 3.6 | Yes
8 | 4 | 0.3 | 92.9 | 97.2 | 3 | Yes
9 | 0 | 0.3 | 81.3 | 81.6 | 2.5 | Yes
10 | 20 | 0.3 | 92.9 | 113.2 | 3.4 | No
11 | 4 | 0.3 | 81.3 | 85.6 | 5.1 | Yes
12 | 8 | 0.3 | 81.3 | 89.6 | 3.9 | Yes
13 | 0 | 0.2 | 92.9 | 93.1 | 1.3 | Yes
14 | 6 | 0.2 | 92.9 | 99.1 | 2.5 | Yes
15 | 10 | 0.3 | 81.3 | 91.6 | 2 | Yes
16 | 2 | 0.3 | 92.9 | 95.2 | 2.3 | Yes
17 | 20 | 0.2 | 81.3 | 101.5 | 1.8 | No
18 | 12 | 0.3 | 81.3 | 93.6 | 2.4 | Yes
19 | 10 | 0.2 | 81.3 | 91.5 | 4.7 | Yes
20 | 16 | 0.3 | 81.3 | 97.6 | 3.6 | Yes
Summary (copy into Table H9)
Clashes | 20
Mean (ms) | 92.225
Min (ms) | 74
Max (ms) | 113.2
Standard deviation (ms) | 8.5963
Clashes meeting target | 18 / 20
Met (all <= target) | No