## TPM_08
TPM_08: Clash response time
Time from the impact to the first LED frame showing the clash glow in the classified zone, logged by the firmware (TIMING_TEST = 6, same run as TPM_06).
Legend: yellow = measured values (Serial Monitor) ¦ other cells calculate automatically.
Target (ms) | 200
Date tested | 2026-10-11
Clash | Impact -> zone glow (ms) | Zone shown | Peak ¦a¦ (g) | Classification time (ms) | Met (<= target)
1 | 144.4 | TOP | 5.39 | 5.67 | Yes
2 | 139 | TOP | 4.53 | 5.29 | Yes
3 | 121.5 | TOP | 3.77 | 5.28 | Yes
4 | 116.8 | TOP | 5.3 | 5.26 | Yes
5 | 118.4 | TOP | 4.81 | 5.28 | Yes
6 | 116.2 | BOTTOM | 5.52 | 5.27 | Yes
7 | 127.4 | BOTTOM | 4.55 | 5.28 | Yes
8 | 131.8 | BOTTOM | 4.76 | 5.27 | Yes
9 | 158.3 | BOTTOM | 4.1 | 5.28 | Yes
10 | 117.8 | BOTTOM | 4.39 | 5.27 | Yes
11 | 129.5 | BOTTOM | 5.72 | 5.28 | Yes
12 | 145.1 | BOTTOM | 4.62 | 5.27 | Yes
13 | 150.3 | TOP | 4.18 | 5.3 | Yes
14 | 139 | TOP | 3.95 | 5.28 | Yes
15 | 137 | TOP | 3.19 | 5.28 | Yes
16 | 140.2 | TOP | 3.88 | 5.27 | Yes
17 | 134.1 | TOP | 3.07 | 5.28 | Yes
18 | 140.4 | BOTTOM | 4.03 | 5.27 | Yes
19 | 137.6 | BOTTOM | 5.71 | 5.27 | Yes
20 | 137.2 | BOTTOM | 6.52 | 5.28 | Yes
Summary (copy into Table H11)
Clashes | 20
Mean (ms) | 134.1
Min (ms) | 116.2
Max (ms) | 158.3
Standard deviation (ms) | 11.6807
Clashes meeting target | 20 / 20
Met (all <= target) | Yes